## Handleiding
|  | Hoe gebruik je deze excelsheet |  | Mogelijk leveranciers
|  | * Vertrek vanuit je schema en PCB ontwerp |  | (Ga de volgorde af.)
|  | * Lijst alle componenten op geeft deze een beknopte beschrijving (Niet op dit werkblad) | 1 | https://be.farnell.com
|  | * Kijk na of de component beschikbaar is in het labo | 2 | https://www.tinytronics.nl/shop/nl
|  | * Is deze niet beschikbaar kijk dan na of er alternatief ter beschikking is in het labo | 3 | https://www.digikey.be/
|  | * Als er alternatief beschikbaar is kleur dan de lijn in de BOM in het oranje | 4 | https://www.rs-components.com/index.html
|  | * Noteer het alternatief onder de originele component | 5 | https://www.conrad.be
* Noteer vooor elke component ook de correcte package (haal deze uit de datasheet)
* Zoek dan de component op bij de mogelijke leveranciers (Let op de stock)
* Vervolledig de informatie
* Heb je meerdere PCBs maak een extra werkblad aan
Referentie schema | # Stuks | Beschrijving component | Beschikbaar in het labo | Packaging | Prijs/stuk | Fabrikant | SKU Fabrikant | Leverancier | SKU Leverancier | URL Leverancier
R1 | 2 | 100k Weerstand | x | TH | 0.05 | Multicomp | MCCFR0W8J0104A20 | Farnell | 1128068 | https://be.farnell.com/multicomp/mccfr0w8j0104a20/carbon-film-resistor-100kohm-125mw/dp/1128068
U1 | 1 | LD1117 LDO 3,3V | / | SOT-223
U1 | 1 | MIC5219 LDO 3,3V | x | SOT-23 | 0.81 | Microchip | MIC5219-3.3YM5-TR | Farnell | 2510252 | https://be.farnell.com/microchip/mic5219-3-3ym5-tr/ldo-0-5vdo-0-5a-3-3v-1-5sot23/dp/2510252?st=MIC5219-3.3YM5-TR

## PCB MCU
Referentie schema | # Stuks | Beschrijving component | Packaging | Prijs/stuk | Fabrikant | SKU Fabrikant | Leverancier | SKU Leverancier | URL Leverancier
Y1 | 1 | 32.768 kHz crystal | SMD | 0.745 | ABRACON | ABS07-32.768KHZ-T | Farnell | 2101347 | https://be.farnell.com/abracon/abs07-32-768khz-t/crystal-32-768khz-12-5pf-smd/dp/2101347?scope=partnumberlookahead&ost=2101347&searchref=searchlookahead&exaMfpn=true&ddkey=https%3Anl-BE%2FElement14_Belgium%2Fw%2Fsearch
C1, C2 | 2 | 15 pF Capacitors | SMD 0805 | 0.0683 | KEMET | C0805C150J5GACTU | Farnell | 1414668 | https://be.farnell.com/kemet/c0805c150j5gactu/cap-15pf-50v-5-c0g-np0-0805/dp/1414668?st=capacitor%200805%2015%20pF
IC1 | 1 | MIC5219-3.3YM5-TR | SOT-23-5 | 0.808 | MICROCHIP | MIC5219-3.3YM5-TR | Farnell | 2510252 | https://be.farnell.com/microchip/mic5219-3-3ym5-tr/ldo-0-5vdo-0-5a-3-3v-1-5sot23/dp/2510252?st=MIC5219-3.3YM5-TR
C3 | 1 | 2.2uF Capacitor | SMD 0805 | 0.281 | TAIYO YUDEN | UMK212BB7225KG-T | Farnell | 2779058 | https://be.farnell.com/taiyo-yuden/umk212bb7225kg-t/capacitor-mlcc-x7r-2-2uf-50v-0805/dp/2779058?st=capacitor%200805%202.2uF
C4 | 2 | 470pF Capacitor | SMD 0805 | 0.0617 | MULTICOMP | MC0805B471M101CT | Farnell | 1708840 | https://be.farnell.com/multicomp/mc0805b471m101ct/ceramic-capacitor-470pf-100v-x7r/dp/1708840?st=capacitor%200805%20470pF
R1 | 1 | 10kOhm resistor | SMD 0805 | 0.0272 | VISHAY | CRCW080510K0FKEA | Farnell | 1469856RL | https://be.farnell.com/vishay/crcw080510k0fkea/res-10k-1-0-125w-0805-thick-film/dp/1469856RL?st=0805%2010k%20ohm
R2 | 1 | 330Ohm resistor | SMD 0805 | 0.0308 | VISHAY | CRCW0805330RFKEA | Farnell | 1469918 | https://be.farnell.com/vishay/crcw0805330rfkea/res-330r-1-0-125w-0805-thick-film/dp/1469918?st=0805%2010k%20ohm
C6, C5 | 1 | 100 nF capacitor/ 0.1uF | SMD 0805 | 0.281 | AVX | 08051C104JAT2A | Farnell | 2332715RL | https://be.farnell.com/avx/08051c104jat2a/cap-0-1-f-100v-5-x7r-0805/dp/2332715RL?st=0805%20100nF
C7 | 1 | 1 uF capacitor | SMD 0805 | 0.36 | AVX | 08053C105K4Z2A | Farnell | 1833845 | https://be.farnell.com/avx/08053c105k4z2a/cap-1-f-25v-10-x7r-0805/dp/1833845?st=0805%201uF
S1 | 1 | SMD switch | SMD | 0.411 | OMRON | B3FS-1000 | Farnell | 3121161 | https://be.farnell.com/omron/b3fs-1000/tactile-switch-0-05a-24vdc-illum/dp/3121161?st=smd%20switch
IC2 | 1 | ATSAMD21G18A-AU | 48-pin TQFP | 2.79 | MICROCHIP | ATSAMD21G18A-AU | Farnell | 2409248 | https://be.farnell.com/microchip/atsamd21g18a-au/mcu-32bit-cortex-m0-48mhz-tqfp/dp/2409248?st=ATSAMD21G

## PCB LoRa module
Referentie schema | # Stuks | Beschrijving component | Packaging | Prijs/stuk | Fabrikant | SKU Fabrikant | Leverancier | SKU Leverancier | URL Leverancier
C3 | 1 | 100 nF capacitor/ 0.1uF | SMD 0805 | 0.281 | AVX | 08051C104JAT2A | Farnell | 2332715RL | https://be.farnell.com/avx/08051c104jat2a/cap-0-1-f-100v-5-x7r-0805/dp/2332715RL?st=0805%20100nF
C1 | 1 | 1 uF capacitor | SMD 0805 | 0.36 | AVX | 08053C105K4Z2A | Farnell | 1833845 | https://be.farnell.com/avx/08053c105k4z2a/cap-1-f-25v-10-x7r-0805/dp/1833845?st=0805%201uF
C2 | 1 | 10 uF capacitor | SMD 0805 | 0.59 | AVX | 08053D106KAT2A | Farnell | 1867958 | https://be.farnell.com/avx/08053d106kat2a/cap-10-f-25v-10-x5r-0805/dp/1867958?st=0805%2010uF
LORAMODULE | 1 | RFM95W-868S2 | SMD | 22.73 | HOPERF | RFM95W-868S2 | Farnell | 2759294 | https://be.farnell.com/hoperf/rfm95w-868s2/transceiver-868mhz-fsk-ook/dp/2759294?st=RFm95W
J1 | 1 | Antenna pin |  | 0.97 | HIROSE(HRS) | U.FL-R-SMT(01) | Farnell | 3908021 | https://be.farnell.com/hirose-hrs/u-fl-r-smt-01/rf-coaxial-u-fl-straight-jack/dp/3908021?ost=U.FL-R-SMT(01)&ddkey=https%3Anl-BE%2FElement14_Belgium%2Fsearch

## PCB GPS module
Referentie schema | # Stuks | Beschrijving component | Packaging | Prijs/stuk | Fabrikant | SKU Fabrikant | Leverancier | SKU Leverancier | URL Leverancier

## PCB HumidityTemp module
Referentie schema | # Stuks | Beschrijving component | Packaging | Prijs/stuk | Fabrikant | SKU Fabrikant | Leverancier | SKU Leverancier | URL Leverancier